## sheet1
Drumlin
ORIGINAL | c:\temp\theOriginalFile1.idf
REVISED | c:\temp\theRevisedFile1.idf
OBJECT | Lights
OBJECT | FenestrationSurface:Detailed
Lights [ORIGINAL]
| Name | SPACE1-1 Lights 1 | SPACE2-1 Lights 1 | SPACE3-1 Lights 1 | SPACE4-1 Lights 1 | SPACE5-1 Lights 1
| Zone or ZoneList Name | SPACE1-1 | SPACE2-1 | SPACE3-1 | SPACE4-1 | SPACE5-1
| Schedule Name | LIGHTS-1 | LIGHTS-1 | LIGHTS-1 | LIGHTS-1 | LIGHTS-1
| Design Level Calculation Method | LightingLevel | LightingLevel | LightingLevel | LightingLevel | LightingLevel
| Lighting Level | 1584 | 684 | 1584 | 684 | 2964
Watts per Zone Floor Area
Watts per Person
| Return Air Fraction | 0.2 | 0.2 | 0.2 | 0.2 | 0.2
| Fraction Radiant | 0.59 | 0.59 | 0.59 | 0.59 | 0.59
| Fraction Visible | 0.2 | 0.2 | 0.2 | 0.2 | 0.2
| Fraction Replaceable | 0 | 0 | 0 | 0 | 0
| End-Use Subcategory | GeneralLights | GeneralLights | GeneralLights | GeneralLights | GeneralLights
Return Air Fraction Calculated from Plenum Temperature
Return Air Fraction Function of Plenum Temperature Coefficient 1
Return Air Fraction Function of Plenum Temperature Coefficient 2
Lights [REVISED]
| Name | SPACE1-1 Lights 1 | SPACE2-1 Lights 1 | SPACE3-1 Lights 1 | SPACE4-1 Lights 1 | SPACE5-1 Lights 1
| Zone or ZoneList Name | SPACE1-1 | SPACE2-1 | SPACE3-1 | SPACE4-1 | SPACE5-1
| Schedule Name | LIGHTS-1 | LIGHTS-1 | LIGHTS-1 | LIGHTS-1 | LIGHTS-1
| Design Level Calculation Method | LightingLevel | LightingLevel | LightingLevel | LightingLevel | LightingLevel
| Lighting Level | 1504.8 | 649.8 | 1504.8 | 649.8 | 2815.8
Watts per Zone Floor Area
Watts per Person
| Return Air Fraction | 0.2 | 0.2 | 0.2 | 0.2 | 0.2
| Fraction Radiant | 0.59 | 0.59 | 0.59 | 0.59 | 0.59
| Fraction Visible | 0.2 | 0.2 | 0.2 | 0.2 | 0.2
| Fraction Replaceable | 0 | 0 | 0 | 0 | 0
| End-Use Subcategory | GeneralLights | GeneralLights | GeneralLights | GeneralLights | GeneralLights
Return Air Fraction Calculated from Plenum Temperature
Return Air Fraction Function of Plenum Temperature Coefficient 1
Return Air Fraction Function of Plenum Temperature Coefficient 2
FenestrationSurface:Detailed [ORIGINAL]
| Name | WF-1 | DF-1 | WR-1 | WB-1 | DB-1 | WL-1
| Surface Type | WINDOW | GLASSDOOR | WINDOW | WINDOW | GLASSDOOR | WINDOW
| Construction Name | Dbl Clr 3mm/13mm Air | Sgl Grey 3mm | Dbl Clr 3mm/13mm Air | Dbl Clr 3mm/13mm Air | Sgl Grey 3mm | Dbl Clr 3mm/13mm Air
| Building Surface Name | FRONT-1 | FRONT-1 | RIGHT-1 | BACK-1 | BACK-1 | LEFT-1
Outside Boundary Condition Object
| View Factor to Ground | 0.5 | 0.5 | 0.5 | 0.5 | 0.5 | 0.5
Shading Control Name
Frame and Divider Name
| Multiplier | 1 | 1 | 1 | 1 | 1 | 1
| Number of Vertices | 4 | 4 | 4 | 4 | 4 | 4
| Vertex 1 X-coordinate | 3 | 21.3 | 30.5 | 27.4 | 9.1 | 0
| Vertex 1 Y-coordinate | 0 | 0 | 3.8 | 15.2 | 15.2 | 11.4
| Vertex 1 Z-coordinate | 2.1 | 2.1 | 2.1 | 2.1 | 2.1 | 2.1
| Vertex 2 X-coordinate | 3 | 21.3 | 30.5 | 27.4 | 9.1 | 0
| Vertex 2 Y-coordinate | 0 | 0 | 3.8 | 15.2 | 15.2 | 11.4
| Vertex 2 Z-coordinate | 0.9 | 0 | 0.9 | 0.9 | 0 | 0.9
| Vertex 3 X-coordinate | 16.8 | 23.8 | 30.5 | 13.7 | 7 | 0
| Vertex 3 Y-coordinate | 0 | 0 | 11.4 | 15.2 | 15.2 | 3.8
| Vertex 3 Z-coordinate | 0.9 | 0 | 0.9 | 0.9 | 0 | 0.9
| Vertex 4 X-coordinate | 16.8 | 23.8 | 30.5 | 13.7 | 7 | 0
| Vertex 4 Y-coordinate | 0 | 0 | 11.4 | 15.2 | 15.2 | 3.8
| Vertex 4 Z-coordinate | 2.1 | 2.1 | 2.1 | 2.1 | 2.1 | 2.1
FenestrationSurface:Detailed [REVISED]
| Name | WF-1 | DF-1 | WR-1 | WB-1 | DB-1 | WL-1
| Surface Type | WINDOW | GLASSDOOR | WINDOW | WINDOW | GLASSDOOR | WINDOW
| Construction Name | ArgonFill-Double-LowE | Sgl Grey 3mm | ArgonFill-Double-LowE | ArgonFill-Double-LowE | Sgl Grey 3mm | ArgonFill-Double-LowE
| Building Surface Name | FRONT-1 | FRONT-1 | RIGHT-1 | BACK-1 | BACK-1 | LEFT-1
Outside Boundary Condition Object
| View Factor to Ground | 0.5 | 0.5 | 0.5 | 0.5 | 0.5 | 0.5
Shading Control Name
Frame and Divider Name
| Multiplier | 1 | 1 | 1 | 1 | 1 | 1
| Number of Vertices | 4 | 4 | 4 | 4 | 4 | 4
| Vertex 1 X-coordinate | 3 | 21.3 | 30.5 | 27.4 | 9.1 | 0 | Top of window shrink | 0.2
| Vertex 1 Y-coordinate | 0 | 0 | 3.8 | 15.2 | 15.2 | 11.4 | bottom of window shrink | 0.3
| Vertex 1 Z-coordinate | 1.9 | 2.1 | 1.9 | 1.9 | 2.1 | 1.9
| Vertex 2 X-coordinate | 3 | 21.3 | 30.5 | 27.4 | 9.1 | 0
| Vertex 2 Y-coordinate | 0 | 0 | 3.8 | 15.2 | 15.2 | 11.4
| Vertex 2 Z-coordinate | 1.2 | 0 | 1.2 | 1.2 | 0 | 1.2
| Vertex 3 X-coordinate | 16.8 | 23.8 | 30.5 | 13.7 | 7 | 0
| Vertex 3 Y-coordinate | 0 | 0 | 11.4 | 15.2 | 15.2 | 3.8
| Vertex 3 Z-coordinate | 0.9 | 0 | 0.9 | 0.9 | 0 | 0.9
| Vertex 4 X-coordinate | 16.8 | 23.8 | 30.5 | 13.7 | 7 | 0
| Vertex 4 Y-coordinate | 0 | 0 | 11.4 | 15.2 | 15.2 | 3.8
| Vertex 4 Z-coordinate | 1.9 | 1.9 | 1.9 | 1.9 | 1.9 | 1.9
Highlight cells that do not have simple link formulas to the ORIGINAL table.
Cells outside of the grids need to be able to be used by users. Perhaps warnings are shown if they will be written over

## Notes
The ORIGINAL and REVISED sections are automatically created. If the number of rows needs to be increased for objects that are longer, than the number of rows are inserted and formulas updated automatically. The original sheet would just list the objects in column A.
The OBJECT rows just list the objects used later
The zeros that show up with a simple = are a problem. For these if it shows as a zero and the formula is a simple "=cell" formula, then assume the same text value (blank) as the original cell.
The macro that does all the work could happen on "save" and can read the original input and write the revised output. A more advanced macro could also deal with the number of columns changing or the number of rows. It could also do the default formulas of a =cell if it was very smart.
Maybe use "REVISED-HORIZONTAL" or "REVISED-VERTICAL" so that the grids can be in either orientation. Maybe for future. I am not sure this addition adds much value.
This would work without reading the IDD and doing any form of validation. A second version to do that.
Should support both IDF and JDF (assuming it gets into EnergyPlus)
For a spreadsheet with one tab having a REVISED file is used as a ORIGINALfile on another tab, the macro should detect and the processing of the files should be done in a sorted order (this is a DAG so it should use a topological sort). Could a macro do this across multiple files? (I am not sure)
Removed the list of files since that seemed to be an edge case. I think most people would be modifying one file for each step in an analysis . This is a much neater and more understandable file format.
Automatic coloring and bolding of cells to make navigation easier
Formulas involving cells not in "ORIGINAL" grids must be allowed (such as the fenestration shrinking cells)
To separate the script from the individual spreadsheets, the script should search across all open workbooks and look for sheets with the DRUMLIN identifier in the first cell. This might also be good for companies that don't want the security issues of lots of files that a macros. On the other hand, it would be macros that change other sheets which might not work will either.